## Sheet1
				MXTHV10 Bill of Materials
				Board Count	5
Item	Quantity	Reference Designators	Manufacturer	Manf. Part no	Description	Value	Package	Type	QTY	Supplier	Supplier P/N	Price	Total		Total
1	1	PCB		MXTHV10					1		MXTHV10	300	300		1500
1	1		Analog Devices		RS485 Tranciever				1	Digikey	LT1785HN8#PBF	118.1	118.1		590.5
2	1			PIC16F627A-I/P	MICROCONTROLLER, DIP PACKAGE, 15 I/O PINS, ANALOG COMPARATORS, TIMERS, CCP MODULE, / USART				1	Digikey	PIC16F627A-I/P	108	108		540
3	4		Maxim	MAX31855	Cold-Junction Compensated Thermocouple-to-Digital Converter				4	C52028	MAX31855KASA+T	45	180		900
4	20		Vishay		CAPACITOR CER 100nF 50V P=5mm – OPEN	100nF			17	Communica		1.92	38.4		192
5	2				Capacitor Electrolytic	?			3	Digikey	399-6650-1-ND	3.49	6.98		34.9
				2,5/ 2-G - 1755516	HOUSED HEADER STR 5.08mm 5W PCB GREEN	5w			1	Digikey	277-1143-ND	33.84	41.64
				HOUSED HEADER STR 5.08mm 2W PCB GREEN	2w			5	Digikey	277-1140-ND	13.68	68.4
				Resister metal film	10kOhm	Through hole		2	Communica	MFR-25F 10K	0.35	0.7
				Resister metal film	2k2	Through hole		1	Communica	MFR-25F 2K2	0.35	0.35
				SIP header	3w	Through hole		1	Microrobotics	SIP-1X20-LP	3.6	3.6
				Crystal	12Mhz	Through hole		1	Communica	M12MHZLP	5.46
				LED 5mm	Green	Through hole			Microrobotics	L-53GD	1.95
				862.22

				5 boards		4311.1

				Total

				------------------------------------------------------------------------------